## Sheet1
Simple runoff algorithm for Learning to Read the Earth and Sky, by Russ and Mary Colson
This algorithm is based on "A Method for Estimating Volume and Rate of Runoff in Small Watersheds" USDA, Soil Conservation Service, SCS-TP-149, Revised April 1973. Additional CN values come from "Hydrology Training Series, Module 104 Runoff Curve Number Calculations, Study Guide", USDA, Soil Conservation Service.1989.
Data input are the 5 values in lines 9 and 10. Other values are calcuated based on the runoff model. Output values are shown in lines 24 and 25
Important factors that affect flooding include the curve number (a measure of how much of the water runs off versus how much soaks into the ground) and whether the land is hilly or flat (slope).
Some example CN numbers are given in a table at the bottom of this spread sheet for you to try out.
As you change the input values, changes in output will show up in the graph below, compared against runoff for woodland clay (Curve Number = 77 which does not change).
A schematic of the algorithm is provided in sheet 2
square miles
Input: |  | P=rainfall (inches) |  | CN=Curve Number |  | D=Duration of rain (hours) |  |  | a=area of basin |  | Y=average slope (percent)
|  | 4 |  | 95 |  | 2 |  |  | 4 |  | 3 |  | You can change these values to see the effect
calculations: |  |  |  |  | S= | 0.52632
Calculations: |  |  |  |  | Ia= | 0.10526 |  |  |  | length = | 23178.7636
Calculations: |  | Q= | 3.4311
Calculations: |  |  | R= | 31884318.797 |  |  |  | L= | 1.2686
Calculations | [5 empty] | q= | 2928.1055 |  | Tp= | 2.2686
Calculations | [8 empty] | Tb= | 6.057
Calculations |  |  | Rainfall rate = |  | 5162.6667
|  | runoff (inches) |  | runoff (cubic feet) |  | Peak runoff rate (cfs) |  |  | time until peak runoff (hours) |  |  | time until normal (hours)
output values |  | 3.4311 |  | 31884318.797 |  | 2928.1055 |  |  | 2.2686 |  |  | 6.057
|  |  | X | Y
|  |  | 0 | 0
|  |  | 2.2686 | 2928.1055
|  |  | 6.057 | 0
|  |  | 7.057 | 0
|  |  | 0 | 5162.6667
|  |  | 2 | 5162.6667
|  |  | 2 | 0
| woodland-clay |  | 0 | 0
|  |  | 3.4843 | 1006.7725
|  |  | 9.3032 | 0
|  |  | 10.3032 | 0
Selected CN Values (for good hydrologic conditions):
| Sandy Soil | Clay-rich Soil
Straight row small grain crops | 65 | 88
Woodlands | 25 | 77
Urban: Commercial and business | 89 | 95
Q = runoff in inches; S = retention of water (doesn't run off), Ia = water storage, infiltration in surface; L = lag time; Tp = time to peak; Tb = time to base; l= length of main stream to farthest divide; R = total volume of runoff; q = peak runoff rate in cubic feet per second
Model is for rain of steady rate that is the same over the drainage basin. Model based on "A Method for Estimating Volume and Rate of Runoff in Small Watersheds" USDA, Soil Conservation Service, SCS-TP-149, Revised April 1973. With additional CN values from Hydrology Training Series, Module 104 Runoff Curve Number Calculations, Study Guide, USDA, Soil Conservation Service.1989